## Gyro calcs and T data Sep 17
vo (MHz) | error | Bo (T) | error | gamma (rad/s/T) |  |  |  | Measure T2 | [9 empty] | Measure T1
[8 empty] | Io | [11 empty] | I (mV) | error | ln(I) | t (ms) | error | t (s)
16.8 | 0.1 | 0.4 | 0.01 | 263893782.9015 | 6781766.4741 | 2017-09-01 | PRACTICE |  | I (mV) | error | ln(I) | t (ms)** | error** | time (s) | Tau ms | error (ms) |  | SAMPLE 1A |  | 820 | 30 | 6.7093 | 70 | 0.01 | 0.07
[8 empty] | 850 | 800 | 50 | 6.6846 | 0.2 | 0.1 | 0.0002 | 0.1 | 0.05 |  |  |  | 600 | 30 | 6.3969 | 140 | 10 | 0.14
16.784 | 0.001 | 0.4 | 0.05 | 263642455.4893 | 32955310.6797 | 2020-09-01 | SAMPLE 1A | 720 | 670 | 50 | 6.5073 | 0.4 | 0.1 | 0.0004 | 0.2 | 0.05 |  |  |  | 480 | 30 | 6.1738 | 280 | 10 | 0.28
[8 empty] | 620 | 600 | 50 | 6.3969 | 0.6 | 0.1 | 0.0006 | 0.3 | 0.05 |  |  |  | 400 | 30 | 5.9915 | 380 | 10 | 0.38
[8 empty] | 550 | 530 | 50 | 6.2729 | 0.8 | 0.1 | 0.0008 | 0.4 | 0.05 |  |  |  | 320 | 30 | 5.7683 | 500 | 10 | 0.5
[8 empty] | 470 | 470 | 50 | 6.1527 | 0.95 | 0.1 | 0.00095 | 0.5 | 0.05 |  |  |  | 180 | 30 | 5.193 | 660 | 10 | 0.66
[8 empty] | 440 | 460 | 50 | 6.1312 | 1.2 | 0.1 | 0.0012 | 0.6 | 0.05 |  |  |  | 120 | 30 | 4.7875 | 760 | 10 | 0.76
[8 empty] | 410 | 440 | 50 | 6.0868 | 1.4 | 0.1 | 0.0014 | 0.7 | 0.05
[8 empty] | 380 | 420 | 50 | 6.0403 | 1.6 | 0.1 | 0.0016 | 0.8 | 0.05 |  |  | Note that this data is wrong… I was measuring the wrong section of the period (this is before the signal started rising again).
**Note that this first set of time measurements is biased in measurement due to inexperience in data collection. It was likely made to look rounder than it should be due to a tendancy to try and keep the time measured in line with twice the tau
**Note that the above data has a mysterious offset from where it should be.
[9 empty] | I mV | error | ln(I) | t (ms) | error | Time (s) | Tau (ms) | error (ms)
[7 empty] | SAMPLE 5A |  | 510 | 50 | 6.2344 | 0.18 | 0.01 | 0.00018 | 80 | 20
[9 empty] | 370 | 50 | 5.9135 | 0.36 | 0.01 | 0.00036 | 180 | 20
[9 empty] | 290 | 50 | 5.6699 | 0.56 | 0.01 | 0.00056 | 280 | 20
[9 empty] | 250 | 50 | 5.5215 | 0.81 | 0.01 | 0.00081 | 400 | 20
[9 empty] | 250 | 50 | 5.5215 | 1.01 | 0.05 | 0.00101 |  | 20
[9 empty] | 250 | 50 | 5.5215 | 1.5 | 0.05 | 0.0015 | 750
Note that this data is wrong… I was measuring the wrong peak. The peak was noise since the cycle period was set too low.
=

## Sample Prep Sep 17
|  | addition mL | 2.5 | Initial mass (g): | 0.9999 | Initial volume (mL): | 10
|  |  | 0.01 |  | 0.0001 | Volume measure uncertainty | 0.01
|  | Volume (mL) |  | Concentration (g/mL)
|  | 10 | 0.01 | 0.09999 | 0.00010049
|  | 5 | 0.014142 | 0.049995 | 0.00025003
|  | 5 | 0.014142 | 0.024997 | 0.000175
|  | 5 | 0.014142 | 0.012499 | 0.0001068
|  | 5 | 0.014142 | 0.0062494 | 6.1552e-05
Concentrations above are for the anhydrous ferric chloride
0.19992 | 0.00041216 | 1.0327 | 0.019026
0.09996 | 0.0005313 | 0.48356 | 0.014731
0.04998 | 0.00036128 | 0.20829 | 0.005176
0.02499 | 0.00021822 | 0.087827 | 0.003016

## Measured Sep 20
Measure T2 | [9 empty] | Measure T1
|  | t ms | error | I (mV) | error | Tau ms | error |  |  | Io |  | t (ms) | error | I (mV) | error
| SAMPLE 1A | 0.53 | 0.03 | 520 | 50 | 0.31 | 0.01 |  | Sample 1A | 1100 | 50 | 1.06 | 0.01 | 90 | 50
|  | 0.72 | 0.03 | 460 | 50 | 0.41 | 0.01 |  |  |  |  | 1.18 | 0.01 | 120 | 50
|  | 0.94 | 0.03 | 380 | 50 | 0.51 | 0.01 |  |  |  |  | 1.44 | 0.01 | 200 | 50
|  | 1.27 | 0.03 | 310 | 50 | 0.68 | 0.01 |  |  |  |  | 1.68 | 0.01 | 300 | 50
|  | 1.46 | 0.03 | 280 | 50 | 0.78 | 0.01 |  |  |  |  | 1.96 | 0.01 | 370 | 50
|  | 1.62 | 0.03 | 220 | 50 | 0.87 | 0.01 |  |  |  |  | 2.32 | 0.01 | 500 | 50
|  | 1.77 | 0.05 | 190 | 30 | 0.95 | 0.01 |  |  |  |  | 2.56 | 0.01 | 530 | 50
|  | 2.06 | 0.05 | 140 | 30 | 1.09 | 0.01 |  |  |  |  | 2.76 | 0.01 | 580 | 50
|  | 2.7 | 0.05 | 60 | 10 | 1.42 | 0.01 |  |  |  |  | 3.1 | 0.01 | 660 | 50
|  | 3.51 | 0.05 | 20 | 10 | 1.81 | 0.01 |  |  |  |  | 3.52 | 0.01 | 760 | 50
[12 empty] | 4.04 | 0.01 | 810 | 50
[12 empty] | 4.62 | 0.01 | 850 | 50
[12 empty] | 5.28 | 0.01 | 930 | 50
[12 empty] | 6.16 | 0.01 | 1000 | 50
[12 empty] | 8.22 | 0.01 | 1070 | 50
Sample 5A |  | I mV | error | t (ms) | error
|  | 270 | 50 | 0.39 | 0.05 | 0.19 |  | This data is void as it was actually noise that was being detected
|  | 240 |  | 0.7 |  | 0.36
|  | 210 |  | 1.14 | 0.05 | 0.572
|  | 180 |  | 1.5 |  | 0.76
|  | 180 |  | 1.9 |  | 0.97
|  | 160 |  | 2.33 |  | 1.19
|  | 140 |  | 3.95 |  | 2
Good data below
|  | t ms | error | I mV | error | Tau ms | error
|  | 16.8 | 0.3 | 540 | 30 | 7.6 | 0.3
|  | 23.2 | 0.3 | 440 | 30 | 11.6 | 0.3
|  | 38.4 | 0.3 | 400 | 30 | 19.2 | 0.3
|  | 55.2 | 0.3 | 360 | 30 | 27.6 | 0.3
|  | 63.2 | 0.3 | 320 | 30 | 31.6 | 0.3
|  | 85.2 | 0.3 | 240 | 30 | 42.8 | 0.3
|  | 91.2 | 0.3 | 200 | 30 | 45.6 | 0.3
|  | 120 | 1 | 140 | 30 | 58 | 1
|  | 156 | 1 | 60 | 10 | 78 | 1
|  | 172 | 1 | 20 | 10 | 86.4 | 1

## Measured Sep 24
Measure T2 | [6 empty] | The slope of the M vs N |  |  | Measure T1
|  | t ms | error | I (mV) | error | Tau ms | Tau ms |  |  | I_0 (mV) | error | t (ms) | error | I (mV) | error
| Sample 1B | 0.27 | 0.01 | 490 | 50 |  |  |  | Sample 1B | 860 | 50 | 0.7 | 0.01 | 60 | 20
|  | 0.41 | 0.01 | 380 | 50 | [6 empty] | 0.74 | 0.01 | 70 | 20
|  | 0.33 | 0.01 | 440 | 50 | [6 empty] | 0.79 | 0.01 | 90 | 20
|  | 0.45 | 0.01 | 370 | 50 | [6 empty] | 0.91 | 0.01 | 160 | 20
|  | 0.6 | 0.01 | 310 | 50 | [6 empty] | 0.93 | 0.01 | 170 | 20
|  | 0.68 | 0.01 | 260 | 50 | [6 empty] | 0.98 | 0.01 | 200 | 50
|  | 0.78 | 0.01 | 240 | 50 | [6 empty] | 1.25 | 0.01 | 350 | 50
|  | 0.92 | 0.01 | 180 | 50 | [6 empty] | 1.07 | 0.01 | 270 | 50
|  | 1.03 | 0.01 | 130 | 30 | [6 empty] | 1.75 | 0.01 | 550 | 50
|  | 1.34 | 0.01 | 70 | 30 | [6 empty] | 2.4 | 0.01 | 690 | 50
|  | 0.7 | 0.01 | 250 | 50 | [6 empty] | 3.16 | 0.01 | 770 | 50
|  | 0.56 | 0.01 | 320 | 50 | [6 empty] | 4.01 | 0.01 | 810 | 50
|  | 0.47 | 0.01 | 390 | 50 | [6 empty] | 1.43 | 0.01 | 400 | 50
[8 empty] | Sample 2 |  | I_0 (mV) | error | t (ms) | error | I (mV) | error
|  | t ms | error | I (mV) | error |  |  |  | Sample 2B | 930 | 50 | 1.81 | 0.01 | 160 | 20
| Sample 2B | 0.33 | 0.01 | 630 | 50 | [6 empty] | 2.28 | 0.01 | 300 | 50
|  | 0.46 | 0.01 | 570 | 50 | [6 empty] | 2.56 | 0.01 | 420 | 50
|  | 0.6 | 0.01 | 520 | 50 | [6 empty] | 3.18 | 0.01 | 520 | 50
|  | 0.8 | 0.01 | 430 | 50 | [6 empty] | 3.62 | 0.01 | 600 | 50
|  | 1.01 | 0.01 | 380 | 50 | [6 empty] | 4.42 | 0.01 | 680 | 50
|  | 1.26 | 0.01 | 320 | 50 | [6 empty] | 5.28 | 0.01 | 770 | 50
|  | 1.5 | 0.01 | 240 | 50 | [6 empty] | 6.05 | 0.01 | 870 | 50
|  | 1.71 | 0.01 | 230 | 50 | [6 empty] | 7.18 | 0.01 | 900 | 50
|  | 1.91 | 0.01 | 190 | 30 | [6 empty] | 4.86 | 0.01 | 750 | 50
|  | 3.05 | 0.01 | 80 | 30
|  | 2.36 | 0.01 | 150 | 30
|  | 670 | 0.01 | 480 | 50
|  | t ms | error | I (mV) | error |  |  | Sample 3 |  | I_0 (mV) | error | t (ms) | error | I (mV) | error
| Sample 3B | [7 empty] | Sample 3B | 1080 | 50 | 3.64 | 0.02 | 90 | 30
|  | 0.24 | 0.01 | 780 | 50 | [6 empty] | 3.96 | 0.02 | 130 | 30
|  | 0.36 | 0.01 | 710 | 50 | [6 empty] | 4.58 | 0.02 | 220 | 30
|  | 0.61 | 0.01 | 660 | 50 | [6 empty] | 5.34 | 0.02 | 320 | 50
|  | 0.84 | 0.01 | 580 | 50 | [6 empty] | 5.94 | 0.02 | 380 | 50
|  | 1.19 | 0.01 | 550 | 50 | [6 empty] | 6.46 | 0.02 | 440 | 50
|  | 1.56 | 0.01 | 450 | 50 | [6 empty] | 8.1 | 0.02 | 600 | 50
|  | 1.8 | 0.02 | 440 | 50 | [6 empty] | 8.98 | 0.02 | 650 | 50
|  | 2.8 | 0.02 | 320 | 50 | [6 empty] | 10.4 | 0.02 | 740 | 50
|  | 3.3 | 0.02 | 260 | 50 | [6 empty] | 11.4 | 0.04 | 800 | 50
|  | 4.16 | 0.02 | 180 | 30 | [6 empty] | 14.1 | 0.04 | 880 | 50
|  | 6.72 | 0.02 | 70 | 30 | [6 empty] | 22.2 | 0.04 | 1000 | 50
|  | 3.98 | 0.02 | 230 | 30
|  | t ms | error | I (mV) | error |  |  | Sample 4 |  | I_0 (mV) | error | t (ms) | error | I (mV) | error
| Sample 4B | 0.88 | 0.02 | 710 | 50 |  |  |  | Sample 4B | 1200 | 100 | 9.32 | 0.04 | 150 | 50
|  | 1.24 | 0.02 | 680 | 50 | [6 empty] | 10.7 | 0.04 | 240 | 50
|  | 1.52 | 0.02 | 650 | 50 | [6 empty] | 16.8 | 0.1 | 580 | 50
|  | 2.08 | 0.02 | 600 | 50 | [6 empty] | 12 | 0.1 | 370 | 50
|  | 2.88 | 0.02 | 550 | 50 | [6 empty] | 14.2 | 0.1 | 460 | 50
|  | 5 | 0.02 | 430 | 50 | [6 empty] | 17.4 | 0.1 | 620 | 50
|  | 5.76 | 0.02 | 390 | 50 | [6 empty] | 20.2 | 0.1 | 650 | 50
|  | 6.76 | 0.02 | 340 | 50 | [6 empty] | 24 | 0.1 | 800 | 50
|  | 8.64 | 0.02 | 250 | 50 | [6 empty] | 35.5 | 0.1 | 990 | 50
|  | 12.4 | 0.02 | 120 | 30 | [6 empty] | 48.1 | 0.1 | 1100 | 50
|  | 16.6 | 0.02 | 60 | 30
|  | 11 | 0.02 | 170 | 30

## Summary Sep 27
| Calculations here are using the data for the B samples from Sep 24 | [6 empty] | addition mL | 2.5 | Initial mass (g): | 0.9996 | Initial volume (mL): | 5
[9 empty] | 0.01 |  | 0.0001 | Volume measure uncertainty | 0.01
Sample |  | T1 |  | 1/T1 |  | T2 |  | Volume (mL) |  | Concentration (g/mL)
1 |  | 0.96832 | 0.01784 | 1.0327 | 0.019026 | 0.60584 | 0.07198 | 5 | 0.01 | 0.19992 | 0.00040034
2 |  | 2.068 | 0.063 | 0.48356 | 0.014731 | 1.3427 | 0.1176 | 5 | 0.014142 | 0.09996 | 0.00052903
3 |  | 4.8009 | 0.1193 | 0.20829 | 0.005176 | 2.8862 | 0.2068 | 5 | 0.014142 | 0.04998 | 0.00036045
4 |  | 11.386 | 0.391 | 0.087827 | 0.003016 | 7.0476 | 0.5168 | 5 | 0.014142 | 0.02499 | 0.00021787
Concentrations above are for the anhydrous ferric chloride

## Measured Sep 27
Measure T2 | [5 empty] | Measure T1
SAMPLE 1A | t ms | error | I (mV) | error |  | Io |  | t (ms) | error | I (mV) | error
| 0.24 | 0.02 | 620 | 50 | Sample 1A | 1050 | 50 |  | 0.02 |  | 50
| 0.32 | 0.02 | 580 | 50 |  |  |  | 1.25 | 0.02 | 360 | 50
| 0.46 | 0.02 | 470 | 50 |  |  |  | 1.07 | 0.02 | 290 | 50
| 0.65 | 0.02 | 440 | 50 |  |  |  | 2.08 | 0.02 | 600 | 50
| 0.82 | 0.02 | 350 | 50 |  |  |  | 1.85 | 0.02 | 500 | 50
| 1.09 | 0.05 | 300 | 50 |  |  |  | 2.62 | 0.02 | 710 | 50
| 1.3 | 0.05 | 250 | 50 |  |  |  | 2.12 | 0.02 | 590 | 50
| 1.66 | 0.05 | 190 | 20 |  |  |  | 3.72 | 0.02 | 890 | 50
| 0.96 | 0.05 | 310 | 50 |  |  |  | 2.14 | 0.02 | 790 | 50
| 0.48 | 0.05 | 450 | 50 |  |  |  | 5.87 | 0.02 | 980 | 50
| 1.88 | 0.05 | 100 | 20 |  |  |  | 4.66 | 0.02 | 940 | 50
[8 empty] | 7.12 | 0.02 | 1050 | 50

## Measured Oct 1
Measure T2 | [8 empty] | Measure T1
Sample 2B | t ms | error | I (mV) | error |  |  |  |  | Io |  | t (ms) | error | I (mV) | error
| 0.65 | 0.03 | 550 | 50 |  |  |  | Sample 2B |  | 50 |  | 0.02 |  | 50
| 0.32 | 0.03 | 600 | 50 | [6 empty] | 1.54 | 0.02 | 140 | 50
| 0.82 | 0.03 | 480 | 50 | [6 empty] | 2.1 | 0.02 | 310 | 50
| 1.07 | 0.03 | 400 | 50 | [6 empty] | 2.5 | 0.02 | 460 | 50
| 1.36 | 0.03 | 310 | 50 | [6 empty] | 2.88 | 0.02 | 510 | 50
| 1.72 | 0.03 | 220 | 30 | [6 empty] | 3.48 | 0.02 | 620 | 50
| 2.73 | 0.03 | 100 | 30 | [6 empty] | 4.04 | 0.02 | 760 | 50
| 2.14 | 0.03 | 180 | 30 | [6 empty] | 5.06 | 0.02 | 840 | 50
| 0.44 | 0.03 | 590 | 50 | [6 empty] | 6.02 | 0.02 | 840 | 50
| 0.31 | 0.03 | 650 | 50 | [6 empty] | 1.8 | 0.02 | 180 | 50
| 0.64 | 0.03 | 570 | 50 | [6 empty] | 1.92 | 0.02 | 220 | 50
Sample 3B | [7 empty] | Sample 3B
| t ms | error | I (mV) | error | [6 empty] | t ms | error | I (mV) | error
| 1.04 | 0.03 | 600 | 50 | [6 empty] | 3.86 | 0.03 | 130 | 50
| 1.28 | 0.03 | 550 | 50 | [6 empty] | 4.2 | 0.03 | 170 | 50
| 1.7 | 0.03 | 490 | 50 | [6 empty] | 4.36 | 0.03 | 190 | 50
| 2.48 | 0.03 | 370 | 50 | [6 empty] | 4.62 | 0.03 | 240 | 50
| 3.22 | 0.03 | 300 | 50 | [6 empty] | 5.1 | 0.03 | 290 | 50
| 4.64 | 0.03 | 180 | 50 | [6 empty] | 5.82 | 0.03 | 390 | 50
| 6.22 | 0.03 | 90 | 30 | [6 empty] | 6.48 | 0.03 | 460 | 50
| 8.32 | 0.03 | 50 | 30 | [6 empty] | 8.3 | 0.03 | 620 | 50
| 4.96 | 0.03 | 150 | 50 | [6 empty] | 9.06 | 0.05 | 650 | 50
| 3.32 | 0.03 | 280 | 50 | [6 empty] | 11.4 | 0.05 | 770 | 50
[11 empty] | 19.9 | 0.05 | 940 | 50
Sample 3B | [5 empty] | 2,8
Setting it to 8 and 2
| 4.98 | 0.03 | 250 | 50 | 0.97 | 0.02 | 520 | 50
| 4.16 | 0.03 | 170 | 50 | 1.67 | 0.02 | 420 | 50
| 3.68 | 0.03 | 110 | 50 | 2.09 | 0.02 | 310 | 50
| 4.86 | 0.03 | 240 | 50 | 3.99 | 0.02 | 160 | 50
| 5.8 | 0.03 | 350 | 50 | 3.16 | 0.02 | 230 | 50
| 8.38 | 0.03 | 550 | 50 | 2.16 | 0.02 | 290 | 50
| 9.12 | 0.03 | 630 | 50 | 0.71 | 0.02 | 490 | 50
| 10.48 | 0.03 | 680 | 50 | 1.36 | 0.02 | 390 | 50
| 11.4 | 0.03 | 730 | 50
| 7.32 | 0.03 | 510 | 50 | 4,6
| 6.44 | 0.03 | 440 | 50 | 0.78 | 0.03 | 520 | 50
| 5.88 | 0.03 | 380 | 50 | 1.24 | 0.03 | 400 | 50
[5 empty] | 1.64 | 0.03 | 340 | 50
[5 empty] | 2.24 | 0.03 | 290 | 50
[5 empty] | 3.57 | 0.03 | 160 | 50
[5 empty] | 5.15 | 0.03 | 100 | 50
[5 empty] | 0.83 | 0.03 | 480 | 50
[5 empty] | 1.4 | 0.03 | 380 | 50

## Magnetic Moment and other
All SI units unless otherwise noted
| Constants |  |  |  | Error |  |  | Error
permeability | 1.2566e-06 |  |  | 1.8626e+21 |  | Slope (1/ms per g/mL): | 5.3 | 0.1
gamma | 267522200.5 |  | The magnetic moment squared | 4.6155e-22 | 8.7084e-24 | Slope (1/ms per F++/m3) | 0.00085966 | 1.622e-05
nu | 0.001 |  | The magnetic moment | 2.1484e-11 | 2.0268e-13 | Slope (1/s per Fe++/m3) | 0.85966 | 0.01622
k | 1.3806e-23
T | 293
Lab Handout Q1 |  | Error
Delta T (s) | 4e-06 | 5e-07
Brf | 0.023487 | 0.0029358
Lab Handout Q2
Measure T2*: Data from Sep 24 |  |  | Sample 1B
t (ms) |  | I (mV) |  |  |  |  | Error
0 | 0.005 | 1240 | 50 |  | Resulting T2* | 0.000127 | 0.007
0.036 | 0.005 | 1010 | 50 |  | delta B | 2.9433e-05
0.068 | 0.005 | 840 | 50
0.058 | 0.005 | 870 | 50
0.074 | 0.005 | 800 | 50
0.096 | 0.005 | 690 | 50
0.142 | 0.005 | 490 | 50
0.172 | 0.005 | 340 | 50
0.232 | 0.005 | 170 | 50
0.256 | 0.005 | 120 | 50
0.34 | 0.02 | 60 | 20
0.51 | 0.02 | 40 | 20
0.73 | 0.02 | 0 | 20